## 1. Instructions
Community Energy Upgrades Fund Round 1 - Abatement Calculator
Please note:
* Assessment criteria 1 in the Community Energy Upgrades Fund Round 1 grant opportunity guidelines requires applicants to use this abatement calculator (6.1 (c), page 9). * This spreadsheet must be completed satisfactorily and added as an attachment to a CEUF grant application. * The abatement calculator is one of three components used to calculate a score against assessment criteria 1. * Emission reduction will be assessed on a $ grant funding requested per tonne abatement. * Load flexibility will be assessed by taking into consideration the type of flexibility and benefits provided such as capacity, duration, control and compatibility with network orchestration.
This spreadsheet contains the following tabs
1. Instructions | This tab lays out the purpose and how to use the spreadsheet.
2. Examples | This tab includes an example of a completed abatement calculator from tab 3.
3. Abatement calculator | This tab has the calculator where you enter the details of your activities to estimate the funding cost of abatement for your project.
Instructions steps | Checklist
1 |  | Gather relevant information such as the project plan and current fuel and/or electricity bills
2 |  | Complete the abatement calculator with the information from your proposal
3 |  | Include this completed spreadsheet as a mandatory attachment with the CEUF grant application. Only a completed Excel file can be accepted, not a PDF or other file format.

## 2. Examples
Round 1 - Project calculator - Abatement/load flexibility - Examples
Notes: * In each example, each separate activity has its own table. * The Activity and Facility cells contain drop down menus or can be completed with free text. * Example data has only been entered into shaded cells. These cells change to green when filled/when data is entered. * The load flexibility component sub-table has only been completed if the activity includes a load flexibility component, for example a battery or thermal storage technology.
Below are 3 examples of 3 CEUF projects
Example 1: The replacement of existing electrical equipment with more efficient electrical equipment Replacing street lighting with LED lights - Cost $2,500,000 (including $1,250,000 of CEUF grant funding requested)
Example 2: An electrification upgrade and the installation of energy storage - Cost $1.75m (including $875,000 of CEUF grant funding requested) Replacing a gas pool heater with a heat pump. Installing thermal storage in an electrified aquatic centre.
Example 3: An electrification upgrade and the installation of energy storage - Cost $165,000 (including $82,500 of CEUF grant funding requested) Replacing the gas boiler in a local government office building with an air sourced heat pump. Installing a battery in a local government office which already has a solar PV system.
Example 1: The replacement of existing electrical equipment with more efficient electrical equipment Replacing street lighting with LED lights - Cost $2,500,000 (including $1,250,000 of CEUF grant funding requested)
Total Project cost ($) | 2500000
Total CEUF funding requested ($) | 1250000
Example 1 - A council replacing its street lighting with LED lights
Activity: | LED lighting
Facility: | Street lighting
Fuel | Units | Existing annual energy use | Proposed annual energy use1 | Proposed annual generation2 | Net less energy used | Emission factor3 | Units | Emission reduction, tonnes
Electricity | kWh | 1692022 | 386798 |  | 1305224 | 0.31 | kgCO2e/kWh | 404.6194
Natural gas | MJ |  |  |  | 0 | 0.06153 | kgCO2e/MJ | 0
LPG | MJ |  |  |  | 0 | 0.0808 | kgCO2e/MJ | 0
Diesel (automotive) | Litres |  |  |  | 0 | 3.3856 | kgCO2e/litre | 0
Petrol (automotive) | Litres |  |  |  | 0 | 2.9008 | kgCO2e/litre | 0
Other4 |  |  |  |  | 0
Total (annual) | [7 empty] | 404.6194
Table 1: load flexibility component - Only complete if the activity has a load flexibility component
Load flexibility5 | Units | Proposed load flexibility | Description of type of load flexibility and benefits
Load flexibility - power | kVA or kW6
Load flexibility - energy | kWh7
Example 2: An electrification upgrade and the installation of energy storage - Cost $1.75m (including $875,000 of CEUF grant funding requested) Replacing a gas pool heater with a heat pump. Installing thermal storage in an electrified aquatic centre.
Total Project cost ($) | 1750000
Total CEUF funding requested ($) | 875000
Example 2a - A heat pump replacing a gas pool heater
Activity: | Electrification of hot water systems
Facility: | Aquatic Centre
Fuel | Units | Existing annual energy use | Proposed annual energy use1 | Proposed annual generation2 | Net less energy used | Emission factor3 | Units | Emission reduction, tonnes
Electricity | kWh | 0 | 2450000 | 0 | -2450000 | 0.31 | kgCO2e/kWh | -759.5
Natural gas | MJ | 25000000 | 0 | 0 | 25000000 | 0.06153 | kgCO2e/MJ | 1538.25
LPG | MJ |  |  |  | 0 | 0.0808 | kgCO2e/MJ | 0
Diesel (automotive) | Litres |  |  |  | 0 | 3.3856 | kgCO2e/litre | 0
Petrol (automotive) | Litres |  |  |  | 0 | 2.9008 | kgCO2e/litre | 0
Other4 |  |  |  |  | 0
Total (annual) | [7 empty] | 778.75
Table 2a: load flexibility component - Only complete if the activity has a load flexibility component
Load flexibility5 | Units | Proposed load flexibility | Description of type of load flexibility and benefits
Load flexibility - power | kVA or kW6
Load flexibility - energy | kWh7
Example 2b - thermal storage in an electrified aquatic centre
Activity: | Thermal storage systems
Facility: | Aquatic Centre
Fuel | Units | Existing annual energy use | Proposed annual energy use1 | Proposed annual generation2 | Net less energy used | Emission factor3 | Units | Emission reduction, tonnes
Electricity | kWh |  |  |  | 0 | 0.31 | kgCO2e/kWh | 0
Natural gas | MJ |  |  |  | 0 | 0.06153 | kgCO2e/MJ | 0
LPG | MJ |  |  |  | 0 | 0.0808 | kgCO2e/MJ | 0
Diesel (automotive) | Litres |  |  |  | 0 | 3.3856 | kgCO2e/litre | 0
Petrol (automotive) | Litres |  |  |  | 0 | 2.9008 | kgCO2e/litre | 0
Other4 |  |  |  |  | 0
Total (annual) | [7 empty] | 0
Table 2b: load flexibility component - Only complete if the activity has a load flexibility component
Load flexibility5 | Units | Proposed load flexibility | Description of type of load flexibility and benefits
Load flexibility - power | kVA or kW6 | 500kW | Thermal energy storage to an electrified aquatic centre allowing a shift of 500kW electrical load for 2 hours
Load flexibility - energy | kWh7
Example 3: An electrification upgrade and the installation of energy storage - Cost $165,000 (including $82,500 of CEUF grant funding requested) Replacing the gas boiler in a local government office building with an air sourced heat pump. Installing a battery in a local government office which already has a solar PV system.
Total Project cost ($) | 165000
Total CEUF funding requested ($) | 82500
Example 3a - Replacing the gas boiler in a local government office building with an air sourced heat pump
Activity: | HVAC (heating, ventilation and air-conditioning) upgrades and controls
Facility: | Office building
Fuel | Units | Existing annual energy use | Proposed annual energy use1 | Proposed annual generation2 | Net less energy used | Emission factor3 | Units | Emission reduction, tonnes
Electricity | kWh | 0 | 140000 |  | -140000 | 0.31 | kgCO2e/kWh | -43.4
Natural gas | MJ | 2000000 |  |  | 2000000 | 0.06153 | kgCO2e/MJ | 123.06
LPG | MJ |  |  |  | 0 | 0.0808 | kgCO2e/MJ | 0
Diesel (automotive) | Litres |  |  |  | 0 | 3.3856 | kgCO2e/litre | 0
Petrol (automotive) | Litres |  |  |  | 0 | 2.9008 | kgCO2e/litre | 0
Other4 |  |  |  |  | 0
Total (annual) | [7 empty] | 79.66
Table 3a: load flexibility component - Only complete if the activity has a load flexibility component
Load flexibility5 | Units | Proposed load flexibility | Description of type of load flexibility and benefits
Load flexibility - power | kVA or kW6
Load flexibility - energy | kWh7
Example 3b - Installing a battery in a local government office which already has a solar PV system
Activity: | Battery energy storage systems
Facility: | Civic Centre
Fuel | Units | Existing annual energy use | Proposed annual energy use1 | Proposed annual generation2 | Net less energy used | Emission factor3 | Units | Emission reduction, tonnes
Electricity | kWh |  |  |  | 0 | 0.31 | kgCO2e/kWh | 0
Natural gas | MJ |  |  |  | 0 | 0.06153 | kgCO2e/MJ | 0
LPG | MJ |  |  |  | 0 | 0.0808 | kgCO2e/MJ | 0
Diesel (automotive) | Litres |  |  |  | 0 | 3.3856 | kgCO2e/litre | 0
Petrol (automotive) | Litres |  |  |  | 0 | 2.9008 | kgCO2e/litre | 0
Other4 |  |  |  |  | 0
Total (annual) | [7 empty] | 0
Table 3b: load flexibility component - Only complete if the activity has a load flexibility component
Load flexibility5 | Units | Proposed load flexibility | Description of type of load flexibility and benefits
Load flexibility - power | kVA or kW6 | 5 kW | A 5 kw/14 kWh battery installed on a LGA building.
Load flexibility - energy | kWh7 | 14 kWh

## Drop down menu lists (to hide) (hidden)
1. Project and Actvity type - Drop down menu lists
Facility type | Project type
Civic Centre | Control/demand management systems
Aquatic Centre | Building management system energy upgrades
Depot | Battery energy storage systems
Library | Thermal storage systems
Community Centre | Electrification of cooking equipment
Childcare Centre | Electrification of gas boilers
Wastewater treatment plant | Electrification of hot water systems
Stormwater pump station | Electrification of HVAC (heating, ventilation and air-conditioning) equipment
Waste management facility (eg recycling centre, landfill) | Electrification of other equipment
Parks and garden facilities | Building envelope (insulation and draught-proofing)
Street lighting | Heat recovery
Other | Pump system efficiency and upgrades
Advanced filtration systems that substantially reduce energy consumption
Pool covers
HVAC (heating, ventilation and air-conditioning) upgrades and controls
LED lighting
Behind the meter solar power
Battery energy storage systems
Thermal storage systems
Smart electric vehicle charging infrastructure for council vehicles

## 3. Abatement calculator
Round 1 - Project calculator - Abatement/load flexibility | [8 empty] | Notes
1 Please provide your best estimate of energy use after the energy upgrade. As per the guidelines, the amount of detail and supporting evidence you provide in your grant application should be relative to the project size, complexity and grant amount requested.
Completion instructions | [8 empty] | 2 For example, from rooftop solar PV associated with a battery
* Complete a separate table for each activity that is part of your project (Scroll down to see Tables 1-10, Columns A - I). * Only enter data or information into shaded cells (this data should be detailed in your grant application). These cells will change to green when filled. * If an "other" fuel type is used, do not enter data into the "emissions factor" or "annual emission reduction, tonnes" fields . The emission reduction calculations for 'other' fuels will be undertaken by the assessment committee using the Australian National Greenhouse Accounts Factors Feb 2023. * Only complete the load flexibility component sub-table if the activity includes a load flexibility component, for example a battery or thermal storage technology. Note: * The Activity and Facility cells contain drop down menus or can be completed with free text. * Examples of correctly completed Project Activity Tables have been set out in the "2. Examples" tab to use as a guide in completing this Abatement Calculator. * Further 'Notes' set out at the top right side of this worksheet (columns K to P) will also assist you in completing this Abatement Calculator. * Only a completed Excel file can be accepted, not a PDF or other file format. | [8 empty] | 3 The national emission factor in 2030 is being used to calculate emission reductions. This is an attempt to create a level playing field for local governments from around Australia and also reflects the declining emission factor as our electricity grid becomes increasingly powered by renewables. 2030 is expected to be less than half way through the life of projects implemented through the Fund. Abatement is calculated for a single reference year (2030), rather than estimating project lifetimes. For emissions projections see: Table 46 (page 101) 'Indirect scope 2 and 3 combined emissions factors in the baseline scenario, tonnes CO₂-e per MWh' in https://www.dcceew.gov.au/climate-change/publications/australias-emissions-projections-2023 For emissions factors for each fuel type see: https://www.dcceew.gov.au/climate-change/publications/national-greenhouse-accounts-factors-2023. The calculator uses a combination of scope 1 and scope 3 emissions, referencing the Australian National Greenhouse Accounts Factors Feb 2023 (NB the scope 3 emissions factor for natural gas is a national estimate). To simplify the calculation, the LPG and natural gas emissions factors have been converted from KgCO2e/GJ to KgCO2e/MJ to match other units in the calculator.
4 Other fuels types could include coal, wood etc. Enter the units, existing annual energy use, proposed annual energy use and proposed annual generation. The emissions factor and annual emissions reduction will be determined by the assessment committee, in reference to Table 4, pp 13-14, https://www.dcceew.gov.au/climate-change/publications/national-greenhouse-accounts-factors-2023
Please note: The tables below are protected to ensure the integrity of the calculations and examples of completed tables are available in the examples tab. | [8 empty] | 5Load flexibility will be assessed by taking into consideration the type of flexibility and benefits provided such as capacity, duration, control and compatibility with network orchestration. Load flexibility is defined as managing electricity demand at a site in response to generation, network, or market signals.
Total Project cost ($) |  |  | Scroll down for activity tables | [5 empty] | 6 kVA: Kilo-Volt-Amperes, the total amount of power in use in a system (kW multiplied by power factor). kW: Kilowatt, the power rating of the equipment.
Total CEUF funding requested ($) | [8 empty] | 7kWh: Kilowatt-hour
Table 1 - Activity 1
Activity:
Facility:
Fuel | Units | Existing annual energy use | Proposed annual energy use1 | Proposed annual generation2 | Net less energy used | Emission factor3 | Units | Annual emission reduction, tonnes
Electricity | kWh |  |  |  | 0 | 0.31 | kgCO2e/kWh | 0
Natural gas | MJ |  |  |  | 0 | 0.06153 | kgCO2e/MJ | 0
LPG | MJ |  |  |  | 0 | 0.0808 | kgCO2e/MJ | 0
Diesel (automotive) | Litres |  |  |  | 0 | 3.3856 | kgCO2e/litre | 0
Petrol (automotive) | Litres |  |  |  | 0 | 2.9008 | kgCO2e/litre | 0
Other4 |  |  |  |  | 0 | N/A | N/A
Total (annual) | [7 empty] | 0
Table 1: load flexibility component - Only complete if the activity has a load flexibility component
Load flexibility5 | Units | Proposed load flexibility | Description of type of load flexibility and benefits
Load flexibility - power | kVA or kW6
Load flexibility - energy | kWh7
Table 2 - Activity 2
Activity:
Facility:
Fuel | Units | Existing annual energy use | Proposed annual energy use1 | Proposed annual generation2 | Net less energy used | Emission factor3 | Units | Annual emission reduction, tonnes
Electricity | kWh |  |  |  | 0 | 0.31 | kgCO2e/kWh | 0
Natural gas | MJ |  |  |  | 0 | 0.06153 | kgCO2e/MJ | 0
LPG | MJ |  |  |  | 0 | 0.0808 | kgCO2e/MJ | 0
Diesel (automotive) | Litres |  |  |  | 0 | 3.3856 | kgCO2e/litre | 0
Petrol (automotive) | Litres |  |  |  | 0 | 2.9008 | kgCO2e/litre | 0
Other4 |  |  |  |  | 0 | N/A | N/A
Total (annual) | [7 empty] | 0
Table 2: load flexibility component - Only complete if the activity has a load flexibility component
Load flexibility5 | Units | Proposed load flexibility | Description of type of load flexibility and benefits
Load flexibility - power | kVA or kW6
Load flexibility - energy | kWh7
Table 3 - Activity 3
Activity:
Facility:
Fuel | Units | Existing annual energy use | Proposed annual energy use1 | Proposed annual generation2 | Net less energy used | Emission factor3 | Units | Annual emission reduction, tonnes
Electricity | kWh |  |  |  | 0 | 0.31 | kgCO2e/kWh | 0
Natural gas | MJ |  |  |  | 0 | 0.06153 | kgCO2e/MJ | 0
LPG | MJ |  |  |  | 0 | 0.0808 | kgCO2e/MJ | 0
Diesel (automotive) | Litres |  |  |  | 0 | 3.3856 | kgCO2e/litre | 0
Petrol (automotive) | Litres |  |  |  | 0 | 2.9008 | kgCO2e/litre | 0
Other4 |  |  |  |  | 0 | N/A | N/A
Total (annual) | [7 empty] | 0
Table 3: load flexibility component - Only complete if the activity has a load flexibility component
Load flexibility5 | Units | Proposed load flexibility | Description of type of load flexibility and benefits
Load flexibility - power | kVA or kW6
Load flexibility - energy | kWh7
Table 4 - Activity 4
Activity:
Facility:
Fuel | Units | Existing annual energy use | Proposed annual energy use1 | Proposed annual generation2 | Net less energy used | Emission factor3 | Units | Annual emission reduction, tonnes
Electricity | kWh |  |  |  | 0 | 0.31 | kgCO2e/kWh | 0
Natural gas | MJ |  |  |  | 0 | 0.06153 | kgCO2e/MJ | 0
LPG | MJ |  |  |  | 0 | 0.0808 | kgCO2e/MJ | 0
Diesel (automotive) | Litres |  |  |  | 0 | 3.3856 | kgCO2e/litre | 0
Petrol (automotive) | Litres |  |  |  | 0 | 2.9008 | kgCO2e/litre | 0
Other4 |  |  |  |  | 0 | N/A | N/A
Total (annual) | [7 empty] | 0
Table 4: load flexibility component - Only complete if the activity has a load flexibility component
Load flexibility5 | Units | Proposed load flexibility | Description of type of load flexibility and benefits
Load flexibility - power | kVA or kW6
Load flexibility - energy | kWh7
Table 5 - Activity 5
Activity:
Facility:
Fuel | Units | Existing annual energy use | Proposed annual energy use1 | Proposed annual generation2 | Net less energy used | Emission factor3 | Units | Annual emission reduction, tonnes
Electricity | kWh |  |  |  | 0 | 0.31 | kgCO2e/kWh | 0
Natural gas | MJ |  |  |  | 0 | 0.06153 | kgCO2e/MJ | 0
LPG | MJ |  |  |  | 0 | 0.0808 | kgCO2e/MJ | 0
Diesel (automotive) | Litres |  |  |  | 0 | 3.3856 | kgCO2e/litre | 0
Petrol (automotive) | Litres |  |  |  | 0 | 2.9008 | kgCO2e/litre | 0
Other4 |  |  |  |  | 0 | N/A | N/A
Total (annual) | [7 empty] | 0
Table 5: load flexibility component - Only complete if the activity has a load flexibility component
Load flexibility5 | Units | Proposed load flexibility | Description of type of load flexibility and benefits
Load flexibility - power | kVA or kW6
Load flexibility - energy | kWh7
Table 6 - Activity 6
Activity:
Facility:
Fuel | Units | Existing annual energy use | Proposed annual energy use1 | Proposed annual generation2 | Net less energy used | Emission factor3 | Units | Annual emission reduction, tonnes
Electricity | kWh |  |  |  | 0 | 0.31 | kgCO2e/kWh | 0
Natural gas | MJ |  |  |  | 0 | 0.06153 | kgCO2e/MJ | 0
LPG | MJ |  |  |  | 0 | 0.0808 | kgCO2e/MJ | 0
Diesel (automotive) | Litres |  |  |  | 0 | 3.3856 | kgCO2e/litre | 0
Petrol (automotive) | Litres |  |  |  | 0 | 2.9008 | kgCO2e/litre | 0
Other4 |  |  |  |  | 0 | N/A | N/A
Total (annual) | [7 empty] | 0
Table 6: load flexibility component - Only complete if the activity has a load flexibility component
Load flexibility5 | Units | Proposed load flexibility | Description of type of load flexibility and benefits
Load flexibility - power | kVA or kW6
Load flexibility - energy | kWh7
Table 7 - Activity 7
Activity:
Facility:
Fuel | Units | Existing annual energy use | Proposed annual energy use1 | Proposed annual generation2 | Net less energy used | Emission factor3 | Units | Annual emission reduction, tonnes
Electricity | kWh |  |  |  | 0 | 0.31 | kgCO2e/kWh | 0
Natural gas | MJ |  |  |  | 0 | 0.06153 | kgCO2e/MJ | 0
LPG | MJ |  |  |  | 0 | 0.0808 | kgCO2e/MJ | 0
Diesel (automotive) | Litres |  |  |  | 0 | 3.3856 | kgCO2e/litre | 0
Petrol (automotive) | Litres |  |  |  | 0 | 2.9008 | kgCO2e/litre | 0
Other4 |  |  |  |  | 0 | N/A | N/A
Total (annual) | [7 empty] | 0
Table 7: load flexibility component - Only complete if the activity has a load flexibility component
Load flexibility5 | Units | Proposed load flexibility | Description of type of load flexibility and benefits
Load flexibility - power | kVA or kW6
Load flexibility - energy | kWh7
Table 8 - Activity 8
Activity:
Facility:
Fuel | Units | Existing annual energy use | Proposed annual energy use1 | Proposed annual generation2 | Net less energy used | Emission factor3 | Units | Annual emission reduction, tonnes
Electricity | kWh |  |  |  | 0 | 0.31 | kgCO2e/kWh | 0
Natural gas | MJ |  |  |  | 0 | 0.06153 | kgCO2e/MJ | 0
LPG | MJ |  |  |  | 0 | 0.0808 | kgCO2e/MJ | 0
Diesel (automotive) | Litres |  |  |  | 0 | 3.3856 | kgCO2e/litre | 0
Petrol (automotive) | Litres |  |  |  | 0 | 2.9008 | kgCO2e/litre | 0
Other4 |  |  |  |  | 0 | N/A | N/A
Total (annual) | [7 empty] | 0
Table 8: load flexibility component - Only complete if the activity has a load flexibility component
Load flexibility5 | Units | Proposed load flexibility | Description of type of load flexibility and benefits
Load flexibility - power | kVA or kW6
Load flexibility - energy | kWh7
Table 9 - Activity 9
Activity type:
Facility type:
Fuel | Units | Existing annual energy use | Proposed annual energy use1 | Proposed annual generation2 | Net less energy used | Emission factor3 | Units | Annual emission reduction, tonnes
Electricity | kWh |  |  |  | 0 | 0.31 | kgCO2e/kWh | 0
Natural gas | MJ |  |  |  | 0 | 0.06153 | kgCO2e/MJ | 0
LPG | MJ |  |  |  | 0 | 0.0808 | kgCO2e/MJ | 0
Diesel (automotive) | Litres |  |  |  | 0 | 3.3856 | kgCO2e/litre | 0
Petrol (automotive) | Litres |  |  |  | 0 | 2.9008 | kgCO2e/litre | 0
Other4 |  |  |  |  | 0 | N/A | N/A
Total (annual) | [7 empty] | 0
Table 9: load flexibility component - Only complete if the activity has a load flexibility component
Load flexibility5 | Units | Proposed load flexibility | Description of type of load flexibility and benefits
Load flexibility - power | kVA or kW6
Load flexibility - energy | kWh7
Table 10 - Activity 10
Activity:
Facility:
Fuel | Units | Existing annual energy use | Proposed annual energy use1 | Proposed annual generation2 | Net less energy used | Emission factor3 | Units | Annual emission reduction, tonnes
Electricity | kWh |  |  |  | 0 | 0.31 | kgCO2e/kWh | 0
Natural gas | MJ |  |  |  | 0 | 0.06153 | kgCO2e/MJ | 0
LPG | MJ |  |  |  | 0 | 0.0808 | kgCO2e/MJ | 0
Diesel (automotive) | Litres |  |  |  | 0 | 3.3856 | kgCO2e/litre | 0
Petrol (automotive) | Litres |  |  |  | 0 | 2.9008 | kgCO2e/litre | 0
Other4 |  |  |  |  | 0 | N/A | N/A
Total (annual) | [7 empty] | 0
Table 10: load flexibility component - Only complete if the activity has a load flexibility component
Load flexibility5 | Units | Proposed load flexibility | Description of type of load flexibility and benefits
Load flexibility - power | kVA or kW6
Load flexibility - energy | kWh7